## Hazard Analysis and Risk Assess
Hazard ID | Situational Analysis | [6 empty] | Hazard Identification | [5 empty] | Hazardous Event Classification | [5 empty] | Determination of ASIL and Safety Goals
| Operational Mode | Operational Scenario | Environmental Details | Situation Details | Other Details (optional) | Item Usage (function) | Situation Description | Function | Deviation | Deviation Details | Hazardous Event (resulting effect) | Event Details | Hazardous Event Description | Exposure (of situation) | Rationale (for exposure) | Severity (of potential harm) | Rationale (for severity) | Controllability (of hazardous event) | Rationale (for controllability) | ASIL Determination | Safety Goal
HA-001 | OM03 - Normal driving | OS04 - Highway | EN06 - Rain (slippery road) | SD02 - High speed |  | IU01 - Correctly used | Normal driving on a highway during rain (slippery road) with high speed and correctly used system. | Lane Departure Warning (LDW) function shall apply an oscillating steering torque to provide the driver with haptic feedback | DV04 - Actor effect is too much | The LDW function applies an oscillating torque with very high torque (above limit). | EV00 - Collision with other vehicle | High haptic feedback can affect driver's ability to steer as intended. The driver could lose control of the vehicle and collide with another vehicle or with road infrastructure. | The LDW function applies too high an oscillating torque to the steering wheel (above limit). | E3 - Medium probability | Driving on a highway during rain can happen once a month or more depending on driver’s location. | S3 - Life-threatening or fatal injuries | Driver is traveling at high speed. | C3 - Difficult to control or uncontrollable | Overreaction of wheel’s vibration is very distracting and even suprising, so the most drivers won’t be able to avoid harm.. | C | The oscillating steering torque from the LDW function shall be limited.
HA-002 | OM03 - Normal Driving | OS03 - Country Road | EN01 - Normal conditions | SD02 - High speed |  | IU02 - Incorrectly used | Normal driving on a country road during normal conditions with high speed and incorrectly used systam. | Lane Keeping Assistance (LKA) function shall apply the steering torque when active in order to stay in ego lane | DV03 - Function is always activated | Lane Keeping function is always activated | EV00 - Collition with other vehicle. | Driver use the function as if the car was a self-driving car and loose driving attention. | The driver do not use the function properly. | E2 - Low probability | The conviation beween driving at a country road and misusing system should not happen oftern. Less than 1% of the time operating the vehicle. | S3 - Life-threatening or fatal injuries | Collitions at high speed could cause fatal injuries. | C3 - Difficult to control or uncontrollable | When the driver loose focus on driving, it is difficult to re-focus in the case of inmminent collition. | B | The Lane Keeping Assistance function shall be time limited, and additional steering torque shall end after a given time interval so the driver cannot misuse the system for autonomous driving.
HA-003 | OM03 - Normal driving | OS03 - Country Road | EN04 - Snowfall (degraded view) | SD03 - Normal acceleration |  | IU02 - Correctly used | Nomal driving on country roads during snowfall (degraded view) with normal acceleration. | Lane Keeping Assistance (LKA) function shall apply the steering torque when active in order to stay in ego lane | DV19 - Sensor detection is wrong | Camera sensor is not able to find correct lane position because of snow. | EV04 - Car comes off the road | Driver does not react fast enough to prevent car from leaving road, because of incorrect lane detection. | LKA mixes up lane line with edge of road / pavement due to fallen snow. | E2 - Low probability | Driving on country roads during snowfall only occurs a few times a year. | S3 - Life-threatening or fatal injuries | Coming off the road can imply hitting static objects or pedestrians. | C2 - Normally controllable | Driving at normal speed, driver can react when vehicle gets to close to edge of the road. | A | LKA function has to be deactivated if camera sensor is not able to detect lanes correctly.
HA-004 | OM03 - Normal Driving | OS03 - Country Road | EN01 - Normal conditions | SD02 - High speed |  | IU01 - Correctly used | Normal driving on a country road during normal conditions with high speed and correctly used system. | Lane Keeping Assistance (LKA) function shall apply the steering torque when active in order to stay in ego lane | DV02 - Function unexpectedly activated | The camera sensor stop working and the Lane Keeping Assistance function continue to be activated. | EV00 - Collition with other vehicle. | The Lane Keeping Assistance continue to be activated starting executing random torque to the vehicle making the driver to loose control with potential collition with other vehicle. | The Lane Keeping Assistance start acting randomly when the camera sensor is not working. | E3 - Medium probability | Driving on a highway with rain could happen between 1% and 10% of the time operating the vehicle. | S3 - Life-threatening or fatal injuries | Collitions at high speed could cause fatal injuries. | C3 - Difficult to control or uncontrollable | When the driver loose control of the vechicle is very difficult to realize the situation and act accordently. | C | The Lane Keeping Assistance function shall be deactivated when the camera sensor stop working.

## Examples
EXAMPLE DISCUSSED IN THE PROJECT INSTRUCTIONS - Headlamp System
Hazard ID | Situational Analysis | [6 empty] | Hazard Identification | [5 empty] | Hazardous Event Classification | [5 empty] | Determination of ASIL and Safety Goals
| Operational Mode | Operational Scenario | Environmental Details | Situation Details (optional) | Other Details (optional) | Item Usage (function) | Situation Description | Function | Deviation | Deviation Details | Hazardous Event (resulting effect) | Event Details | Hazardous Event Description | Exposure (of situation) | Rationale (for exposure) | Severity (of potential harm) | Rationale (for severity) | Controllability (of hazardous event) | Rationale (for controllability) | ASIL Determination | Safety Goal
HA-001 | Normal Driving | City Road | Normal Conditions | Low Speed | Night time + Obstacle on the road | Correctly Used | Normal Driving on a City Road in Normal Conditions at Low Speed at Night with an Obstacle on the Road | Low beam illuminates the roadway in the dark | Function not activated | Both headlights stop working | Front collision with obstacle | Vehicle crashes into the obstacle with injury to driver | Total loss of low beam | E4 - High probability | night driving in the city is a regular activity | S1 - Light and moderate injuries | In city traffiic, speed of vehicle is expected to be low | C0 - Controllable in general | At city speed, most drivers will be able to control the situation by applying brakes and there is additional illmunitation on city roads | QM | Total Loss of Beam Shall Be Prevented
MORE EXAMPLES - Headlamp System
Hazard ID | Situation Analysis | [6 empty] | Hazard Identification | [5 empty] | Hazardous Event Classification | [5 empty] | Determination of ASIL and Safety Goals
| Operational Mode | Operational Scenario | Environmental Details | Situation Details (optional) | Other Details (optional) | Item Usage (function) | Situation Description | Function | Deviation | Deviation Details | Hazardous Event (resulting effect) | Event Details | Hazardous Event Description | Exposure (of situation) | Rationale (for exposure) | Severity (of potential harm) | Rationale (for severity) | Controllability (of hazardous event) | Rationale (for controllability) | ASIL Determination | Safety Goal
HA-001 | OM03 - Normal Driving | OS01 - City Road | EN01 - Normal conditions | SD03 - Low speed | Night time + Obstacle on the road | IU01 - Correctly used | Normal Driving on City Road during Normal conditions with Low speed (Night time + Obstacle on the road) | Low beam illuminates the roadway in the dark | DV01 - Function not activated | Both headlights stop working | EV04 - Front collision with obstacle | Vehicle crashes into the obstacle with injury to driver | Total loss of low beam | E4 - High probability | night driving in the city is a regular activity | S1 - Light and moderate injuries | In city traffiic, speed of vehicle is expected to be low | C0 - Controllable in general | At city speed, most drivers will be able to control the situation by applying brakes and there is additional illmunitation on city roads | QM | Total loss of low beam shall be prevented
HA-002 | OM03 - Normal Driving | OS01 - City Road | EN04 - Snowfall (degraded view) | SD03 - Low speed | Night time + Obstacle on the road and no other illumination on road | IU01 - Correctly used | Normal Driving on City Road during Snowfall (degraded view) with Low speed (Night time + Obstacle on the road and no other illumination on road) | Low beam illuminates the roadway in the dark | DV01 - Function not activated | Both headlights stop working | EV04 - Front collision with obstacle | Vehicle crashes into the obstacle with injury to driver | Total loss of low beam | E1 - Very low probability | night driving in the city on completely unilluminated roads while it is snowing is rare | S1 - Light and moderate injuries | In city traffiic, speed of vehicle is expected to be low | C1 - Simply controllable | On completely unilluminated city roads, drivers usually drive at lower end of city speeds and hence are expected to be able to control vehicle | QM | Total loss of low beam shall be prevented
HA-003 | OM03 - Normal Driving | OS03 - Highway | EN04 - Snowfall (degraded view) | SD03 - High speed | Night time + Obstacle on the road or upcoming curve | IU01 - Correctly used | Normal Driving on Highway during Snowfall (degraded view) with High speed (Night time + Obstacle on the road or upcoming curve) | Low beam illuminates the roadway in the dark | DV01 - Function not activated | Both headlights stop working | EV04 - Front collision with obstacle | Vehicle crashes into the obstacle or road infrastructure with injury to driver and any others present | Total loss of low beam | E2 - Low probability | High driving is part of regular driving, however, heavy snow occurs a few times a year | S3 - Life-threatening or fatal injuries | On highway speed of vehicle is expected to be high | C2 - Normally controllable | When driving on highway with low beam, it can be expected that there are other vehicles and there is some form of illumination on road and hence >90% drivers are able to brake and control the vehicle. And also use other forms of warning (e.g. hazard lights) to signal malfunction | A | Total loss of low beam shall be prevented
HA-004 | OM03 - Normal Driving | OS02 - Country Road | EN01 - Normal conditions | SD02 - High speed | Night time + Oncoming vehicle | IU01 - Correctly used | Normal Driving on Country Road during Normal conditions with High speed (Night time + Oncoming vehicle) | Low beam illuminates the roadway in the dark | DV01 - Function not activated | Both headlights stop working | EV08 - Collision with other vehicle | Vehicle crashes into the oncoming vechile or road infrastructure | Total loss of low beam | E4 - High probability | country driving is part of regular driving | S3 - Life-threatening or fatal injuries | On country roads speed of vehicle is expected to be high | C1 - Simply controllable | Since there is usually no other form of illumination to be expected on country road, it will be difficult for the average driver to control the vehicle in such a situation | B | Total loss of low beam shall be prevented
HA-005 | OM03 - Normal Driving | OS02 - Country Road | EN04 - Snowfall (degraded view) | SD04 - High speed | Night time + Obstacle on the road and no other illumination on road | IU01 - Correctly used | Normal Driving on Country Road during Snowfall (degraded view) with High speed (Night time + Obstacle on the road and no other illumination on road) | Low beam illuminates the roadway in the dark | DV01 - Function not activated | Both headlights stop working | EV04 - Front collision with obstacle | Vehicle crashes into the obstacle or road infrastructure with injury to driver and any others present | Total loss of low beam | E2 - Low probability | country driving is part of regular driving, however, heavy snow occurs a few times a year | S3 - Life-threatening or fatal injuries | On country roads speed of vehicle is expected to be high | C3 - Difficult to control or uncontrollable | Since there is usually no other form of illumination to be expected on country road, it will be difficult for the average driver to control the vehicle in such a situation | B | Total loss of low beam shall be prevented

## Situational Analysis Guidewords
Hazard & Risk Analysis Definitions
Operational Mode
ID | Mode | Remarks | Reference
OM01 | Parked | Car is parked, ignition is off | OM01 - Parked
OM02 | Ignition on | Car is parked, ignition is on | OM02 - Ignition on
OM03 | Normal driving | Car is driving | OM03 - Normal driving
OM04 | Backward driving | Car is driving | OM04 - Backward driving
OM05 | Degraded driving | Limp home mode | OM05 - Degraded driving
OM06 | Towing (active) | Towing another car | OM06 - Towing (active)
OM07 | Towing (passive) | Beeing towed by another car | OM07 - Towing (passive)
OM08 | Service | Vehicle is in repair garage | OM08 - Service
OM09 | N/A | not applicable or not relevant | OM09 - N/A
Operational Scenario
ID | Scenario | Remarks | Reference
OS01 | Any Road | road type | OS01 - Any Road
OS02 | City Road | road type | OS02 - City Road
OS03 | Country Road | road type | OS03 - Country Road
OS04 | Highway | road type | OS04 - Highway
OS05 | Mountain Pass | road type | OS05 - Mountain Pass
OS06 | Off Road | road type | OS06 - Off Road
OS07 | Road with gradient | road attribute | OS07 - Road with gradient
OS08 | Road with bump | road attribute | OS08 - Road with bump
OS09 | Road tunnel | road attribute | OS09 - Road tunnel
OS10 | Road with construction site | road attribute | OS10 - Road with construction site
OS11 | N/A | not applicable or not relevant | OS11 - N/A
Situation Details
ID | Scenario | Remarks | Reference
SD01 | Low speed | driving attribute | SD01 - Low speed
SD02 | High speed | driving attribute | SD02 - High speed
SD03 | Normal acceleration | driving attribute | SD03 - Normal acceleration
SD04 | High acceleration | driving attribute | SD04 - High acceleration
SD05 | Normal braking | driving attribute | SD05 - Normal braking
SD06 | High braking | driving attribute | SD06 - High braking
SD07 | N/A | not applicable or not relevant | SD07 - N/A
Item Usage
ID | Mode | Remarks | Reference
IU01 | Correctly used | Intended usage | IU01 - Correctly used
IU02 | Incorrectly used | Unintended usage (foreseeable) | IU02 - Incorrectly used
IU03 | N/A | not applicable or not relevant | IU03 - N/A
Environmental Details
ID | Scenario | Remarks | Reference
EN01 | Normal conditions | weather attribute | EN01 - Normal conditions
EN02 | Sun blares (degraded view) | weather attribute | EN02 - Sun blares (degraded view)
EN03 | Fog (degraded view) | weather attribute | EN03 - Fog (degraded view)
EN04 | Snowfall (degraded view) | weather attribute | EN04 - Snowfall (degraded view)
EN05 | Cross-wind (lateral force) | weather attribute | EN05 - Cross-wind (lateral force)
EN06 | Rain (slippery road) | road attribute | EN06 - Rain (slippery road)
EN07 | Snow (slippery road) | road attribute | EN07 - Snow (slippery road)
EN08 | Glace (slippery road) | road attribute | EN08 - Glace (slippery road)
EN09 | N/A | not applicable or not relevant | EN09 - N/A

## Hazard Analysis Guidewords
Deviation
ID | Deviation (Guideword) | Remarks | Reference
DV01 | Function not activated | Activation error | DV01 - Function not activated
DV02 | Function unexpectedly activated | Activation error | DV02 - Function unexpectedly activated
DV03 | Function always activated | Activation error | DV03 - Function always activated
DV04 | Actor effect is too much | Quantitative error | DV04 - Actor effect is too much
DV05 | Actor effect is too less | Quantitative error | DV05 - Actor effect is too less
DV06 | Actor action too early | Timing error | DV06 - Actor action too early
DV07 | Actor action too late | Timing error | DV07 - Actor action too late
DV08 | Actor action before | Sequence error | DV08 - Actor action before
DV09 | Actor action after | Sequence error | DV09 - Actor action after
DV10 | Actor effect is reverse | Logical error | DV10 - Actor effect is reverse
DV11 | Actor effect is wrong | Logical error | DV11 - Actor effect is wrong
DV12 | Sensor sensitivity is too high | Quantitative error | DV12 - Sensor sensitivity is too high
DV13 | Sensor sensitivity is too low | Quantitative error | DV13 - Sensor sensitivity is too low
DV14 | Sensor detection too early | Timing error | DV14 - Sensor detection too early
DV15 | Sensor detection too late | Timing error | DV15 - Sensor detection too late
DV16 | Sensor detection before | Sequence error | DV16 - Sensor detection before
DV17 | Sensor detection after | Sequence error | DV17 - Sensor detection after
DV18 | Sensor detection is reverse | Logical error | DV18 - Sensor detection is reverse
DV19 | Sensor detection is wrong | Logical error | DV19 - Sensor detection is wrong
DV20 | N/A | not applicable or not relevant | DV20 - N/A
Hazardous Events (possibe effects)
ID | Hazardous Event | Remarks | Reference
EV-07 | None |  | EV-07 - None
EV-06 | Front collision with oncoming traffic |  | EV-06 - Front collision with oncoming traffic
EV-05 | Front collision with ahead traffic |  | EV-05 - Front collision with ahead traffic
EV-04 | Front collision with obstacle |  | EV-04 - Front collision with obstacle
EV-03 | Rear collision with trailing traffic |  | EV-03 - Rear collision with trailing traffic
EV-02 | Side collision with other traffic |  | EV-02 - Side collision with other traffic
EV-01 | Side collision with obstacle |  | EV-01 - Side collision with obstacle
EV00 | Collision with other vehicle |  | EV00 - Collision with other vehicle
EV01 | Collision with train |  | EV01 - Collision with train
EV02 | Collision with pedestrian |  | EV02 - Collision with pedestrian
EV03 | Car spins out of control |  | EV03 - Car spins out of control
EV04 | Car comes off the road |  | EV04 - Car comes off the road
EV05 | Car catches file |  | EV05 - Car catches file
EV06 | N/A |  | EV06 - N/A

## Severity, Exposure, Controllabi
Exposure
ID | Description | Duration (of situation) | Frequency (of situation) | Reference
E0 | Incredible |  |  | E0 - Incredible
E1 | Very low probability | Not specified | Occurs less often than once a year for the great majority of drivers | E1 - Very low probability
E2 | Low probability | <1 % of average operating time | Occurs a few times a year for the great majority of drivers | E2 - Low probability
E3 | Medium probability | 1 % to 10 % of average operating time | Occurs once a month or more often for an average driver | E3 - Medium probability
E4 | High probability | >10 % of average operating time | Occurs during almost every drive on average | E4 - High probability
Severity
ID | Description | Remarks | Probability of Injuries | Reference
S0 | No injuries | No injuries | AIS 0 and less than 10 % probability of AIS 1-6 | S0 - No injuries
S1 | Light and moderate injuries | Light and moderate injuries | More than 10 % probability of AIS 1-6 (and not S2 or S3) | S1 - Light and moderate injuries
S2 | Severe and life-threatening injuries | Severe and life-threatening injuries (survival probable) | More than 10 % probability of AIS 3-6 (and not S3) | S2 - Severe and life-threatening injuries
S3 | Life-threatening or fatal injuries | Life-threatening injuries (survival uncertain), fatal injuries | More than 10 % probability of AIS 5-6 | S3 - Life-threatening or fatal injuries
Controllability
ID | Description | Remarks |  | Reference
C0 | Controllable in general | Controllable in general |  | C0 - Controllable in general
C1 | Simply controllable | 99 % or more of all drivers or other traffic participants are usually able to avoid harm |  | C1 - Simply controllable
C2 | Normally controllable | 90 % or more of all drivers or other traffic participants are usually able to avoid harm |  | C2 - Normally controllable
C3 | Difficult to control or uncontrollable | Less than 90 % of all drivers or other traffic participants are usually able, or barely able, to avoid harm |  | C3 - Difficult to control or uncontrollable

## ASIL Table
Controllability | Exposure | Severity
|  | S0 | S1 | S2 | S3
C1 | E1 | QM | QM | QM | QM
| E2 | QM | QM | QM | QM
| E3 | QM | QM | QM | A
| E4 | QM | QM | A | B
C2 | E1 | QM | QM | QM | QM
| E2 | QM | QM | QM | A
| E3 | QM | QM | A | B
| E4 | QM | A | B | C
C3 | E1 | QM | QM | QM | A
| E2 | QM | QM | A | B
| E3 | QM | A | B | C
| E4 | QM | B | C | D